## Pushrod
Kinematics with pushrod
Input data |  |  |  | Servoarm |  | Top
Horizontal axis distance | DH = | 80 | mm |  | 1
Vertical axis distance | DV = | 2.5 | mm
Radius servo arm | rp = | 9 | mm | Flaphorn |  | Top
Horizontal off-set @ servo 1.5msec | dp = | 1 | mm |  | 1
Radius servo arm | rg = | 10 | mm
Horizontal off-set controlhorn | dg = | -3 | mm
Chord of flap | C = | 35 | mm
Flap angle @ servo 1.5 msec | A = | -20 | °
Servo throw | = +/- | 45 | °
Results
Length pushrod |  | 76.063 | mm
Angular throw up |  | 55.7203 | °
Angular throw down |  | -33.8275 | °
Linear throw up |  | 32.7121 | mm
Linear throw down |  | 20.3652 | mm
Segments

## Bowden cable
Kinematics with bowden kabel
Input data
Horizontal distance servo axle | DHp = | 60 | mm
Vertial distance servo axle | DVp = | 23 | mm
Radius servo arm | rp = | 20 | mm
Horizontal off-set @ servo 1.5msec | dp = | 6 | mm
Horizontal distance flap axis | DHg = | 50 | mm
Vertical distance flap axis | DVg = | 12 | mm
Radius flap horn | rg = | 20 | mm
Horizontal off-set flap horn | dg = | 4 | mm
Chord flap | C = | 40 | mm
Flap angle @ servo 1.5 msec | A = | -5 | °
Servo throw | = +/- | 40 | °
Results
Angular throw up |  | 39.9886 | °
Angular throw down |  | -32.0209 | °
Linear throw up |  | 27.3541 | mm
Linear throw down |  | 22.065 | mm
Segments

## P-P Cables
Kinematics with push-pull cables
Input data
Horizontal distance axis | DH = | 500 | mm
Radius servo arm | rp = | 20 | mm
Horizontal off-set @ servo 1.5msec | dp = | 0 | mm
Radius flap horn | rg = | 30 | mm
Horizontal off-set flap horn | dg = | 0.5 | mm
Chord flap | C = | 70 | mm
Flap angle @ servo 1.5 msec | A = | 0 | °
Servo throw | = +/- | 40 | °
Résultats
Play in cable inactive |  | 0.018592 | mm
Flap angle +/- |  | 25.3688 | °
Flap throw +/- |  | 30.7413 | mm
|  |  |  | 0 | 95
|  |  |  | 0 | -95
Segments

## Info
Cinégouvernes_V1.2
(C) Renaud ILTIS - Novembre 2013 | renaudiltis@yahoo.fr
With freindly support from Franck AGUERRE
Translation Rick Ruijsink
The calculations are based on trigoniometric functions sin, cos, arcsin, arccos.
Please report erros, bugs, spelling mistakes and suggestions for improvements.
info@ruijsink.nl
The results of the throws are expressed in mm according to the picture below.
The correct definition is especially important in case of big throws.
Values can be positive (right-up) or negative left-down).
The throw is defined in mm at the end of the flap from neutral to extreme.
The graphs of the servothrow/flapthrow are used to check the linearity of the response.
As the curvature is often low, zooming is sometimes used and by ticking the Segments checkbox "Segments" the deviation from the straight line is often easier to distinguish.

## Calc_Tringle (hidden)
Calculs | [8 empty] | Calculs pour linéarité |  |  |  | Calculs pour linéarité |  |  |  | Calculs pour linéarité |  |  |  | Calculs pour linéarité |  |  |  | Calculs pour linéarité |  |  |  | Calculs pour linéarité |  |  |  | Calculs pour linéarité |  |  |  | Calculs pour linéarité
L'axe de sortie du servo est considéré comme l'origine du repère
|  | X | Y | [5 empty] | X | Y |  | - 7/8 | X | Y |  | - 6/8 | X | Y |  | - 5/8 | X | Y |  | - 4/8 | X | Y |  | - 3/8 | X | Y |  | - 2/8 | X | Y |  | - 1/8
Origine |  | 0 | 0 |  | Coefficient de sens du palonnier |  | 1 |  | 0 | 0 |  |  | 0 | 0 |  |  | 0 | 0 |  |  | 0 | 0 |  |  | 0 | 0 |  |  | 0 | 0 |  |  | 0 | 0
Extrémité du palonnier |  | 1 | 8.9443 |  | Coefficient de sens du guignol |  | 1 |  | 1 | 8.9443 |  |  | 1 | 8.9443 |  |  | 1 | 8.9443 |  |  | 1 | 8.9443 |  |  | 1 | 8.9443 |  |  | 1 | 8.9443 |  |  | 1 | 8.9443
Axe de la gouverne |  | 80 | 2.5 | [5 empty] | 80 | 2.5 |  |  | 80 | 2.5 |  |  | 80 | 2.5 |  |  | 80 | 2.5 |  |  | 80 | 2.5 |  |  | 80 | 2.5 |  |  | 80 | 2.5
Extrémité du guignol |  | 77 | 12.0394 | [5 empty] | 77 | 12.0394 |  |  | 77 | 12.0394 |  |  | 77 | 12.0394 |  |  | 77 | 12.0394 |  |  | 77 | 12.0394 |  |  | 77 | 12.0394 |  |  | 77 | 12.0394
Extrémité de la gouverne |  | 112.8892 | -9.4707 | [5 empty] | 112.8892 | -9.4707 |  |  | 112.8892 | -9.4707 |  |  | 112.8892 | -9.4707 |  |  | 112.8892 | -9.4707 |  |  | 112.8892 | -9.4707 |  |  | 112.8892 | -9.4707 |  |  | 112.8892 | -9.4707
Angle du palonnier/servo (rad) |  | 1.4595 | [6 empty] | 1.4595 |  |  |  | 1.4595 |  |  |  | 1.4595 |  |  |  | 1.4595 |  |  |  | 1.4595 |  |  |  | 1.4595 |  |  |  | 1.4595
Angle guignol/gouverne (rad) |  | 2.2246 | [6 empty] | 2.2246 |  |  |  | 2.2246 |  |  |  | 2.2246 |  |  |  | 2.2246 |  |  |  | 2.2246 |  |  |  | 2.2246 |  |  |  | 2.2246
Longueur tirant (mm) |  | 76.063 | [6 empty] | 76.063 |  |  |  | 76.063 |  |  |  | 76.063 |  |  |  | 76.063 |  |  |  | 76.063 |  |  |  | 76.063 |  |  |  | 76.063
Débattement du servo +/- (rad) |  | 0.7854 | [6 empty] | 0.68722 |  |  |  | 0.58905 |  |  |  | 0.49087 |  |  |  | 0.3927 |  |  |  | 0.29452 |  |  |  | 0.19635 |  |  |  | 0.098175
Position 1 |  |  |  |  | Position 2
Angle palonnier position extrême 1 |  | 0.67406 |  |  | Angle palonnier position extrême 2 |  | 2.2449 |  | 0.77223 |  | 2.1467 |  | 0.87041 |  | 2.0485 |  | 0.96858 |  | 1.9503 |  | 1.0668 |  | 1.8522 |  | 1.1649 |  | 1.754 |  | 1.2631 |  | 1.6558 |  | 1.3613 |  | 1.5576
|  | X | Y |  |  |  | X | Y | X | Y | X | Y | X | Y | X | Y | X | Y | X | Y | X | Y | X | Y | X | Y | X | Y | X | Y | X | Y | X | Y | X | Y
Origine |  | 0 | 0 |  | Origine |  | 0 | 0 | 0 | 0 | 0 | 0 | 0 | 0 | 0 | 0 | 0 | 0 | 0 | 0 | 0 | 0 | 0 | 0 | 0 | 0 | 0 | 0 | 0 | 0 | 0 | 0 | 0 | 0 | 0 | 0
Extrémité du palonnier position 1 |  | 7.0317 | 5.6174 |  | Extrémité du palonnier position 2 |  | -5.6174 | 7.0317 | 6.4472 | 6.2796 | -4.9012 | 7.5484 | 5.8006 | 6.8813 | -4.1377 | 7.9925 | 5.0982 | 7.4167 | -3.3344 | 8.3595 | 4.3467 | 7.8807 | -2.4989 | 8.6461 | 3.5533 | 8.2688 | -1.6394 | 8.8494 | 2.7257 | 8.5773 | -0.76416 | 8.9675 | 1.8719 | 8.8032 | 0.11849 | 8.9992
Prolongement palonnier 1 (calculs) |  |  | 4.0054 |  | Prolongement palonnier 2 (calculs) |  |  | 3.1998 |  | 3.583 |  | 2.9808 |  | 3.2697 |  | 2.8152 |  | 3.0337 |  | 2.6915 |  | 2.8551 |  | 2.6023 |  | 2.7211 |  | 2.5425 |  | 2.6232 |  | 2.5091 |  | 2.5559 |  | 2.5002
Distance Extrémité palonnier/axe gouverne 1 |  |  | 73.0349 |  | Distance Extrémité palonnier/axe gouverne 2 |  |  | 85.7373 |  | 73.6499 |  | 85.0511 |  | 74.3286 |  | 84.3168 |  | 75.063 |  | 83.5401 |  | 75.8444 |  | 82.7276 |  | 76.664 |  | 81.886 |  | 77.5129 |  | 81.0227 |  | 78.382 |  | 80.1455
Angle beta 1 |  |  | 0.042697 |  | Angle beta 2 |  |  | 0.05288 |  | 0.051341 |  | 0.059392 |  | 0.058979 |  | 0.065187 |  | 0.065549 |  | 0.070198 |  | 0.071004 |  | 0.074362 |  | 0.07532 |  | 0.077618 |  | 0.078485 |  | 0.079908 |  | 0.080503 |  | 0.081182
Angle delta 1 |  |  | 1.8138 |  | Angle delta 2 |  |  | 0.24072 |  | 1.7491 |  | 0.42725 |  | 1.6792 |  | 0.56558 |  | 1.6049 |  | 0.6855 |  | 1.5267 |  | 0.79533 |  | 1.4454 |  | 0.89867 |  | 1.3611 |  | 0.99739 |  | 1.2742 |  | 1.0925
Angle gamma 1 |  |  | 1.2851 |  | Angle gamma 2 |  |  | 2.848 |  | 1.3411 |  | 2.655 |  | 1.4034 |  | 2.5108 |  | 1.4712 |  | 2.3859 |  | 1.5438 |  | 2.2719 |  | 1.6209 |  | 2.1653 |  | 1.702 |  | 2.0643 |  | 1.7869 |  | 1.9679
|  | X | Y |  |  |  | X | Y | X | Y | X | Y | X | Y | X | Y | X | Y | X | Y | X | Y | X | Y | X | Y | X | Y | X | Y | X | Y | X | Y | X | Y
Extrémité du guignol 1 |  | 82.8184 | 12.0946 |  | Extrémité du guignol 2 |  | 70.4279 | 5.394 | 82.2765 | 12.2374 | 71.1609 | 7.1766 | 81.6661 | 12.3602 | 71.9242 | 8.3976 | 80.9945 | 12.4504 | 72.7221 | 9.358 | 80.2695 | 12.4964 | 73.5494 | 10.1413 | 79.4992 | 12.4875 | 74.3989 | 10.7842 | 78.6919 | 12.4141 | 75.2629 | 11.3068 | 77.8559 | 12.2674 | 76.1327 | 11.7219
Angle gouverne/corps servo 1 (rad) |  | -0.93947 |  |  | Angle gouverne/corps servo 2 (rad) |  | 0.62344 |  | -0.88342 |  | 0.4304 |  | -0.82114 |  | 0.28628 |  | -0.75337 |  | 0.16134 |  | -0.68071 |  | 0.047349 |  | -0.60366 |  | -0.059245 |  | -0.52257 |  | -0.16026 |  | -0.43768 |  | -0.25668
Extrémité de la gouverne 1 |  | 100.6576 | -25.7535 |  | Extrémité de la gouverne 2 |  | 108.4157 | 22.934 | 102.2078 | -24.552 | 111.808 | 17.1031 | 103.8484 | -23.1174 | 113.5756 | 12.3833 | 105.5285 | -21.4436 | 114.5455 | 8.1224 | 107.1993 | -19.5272 | 114.9608 | 4.1566 | 108.8142 | -17.3681 | 114.9386 | 0.42764 | 110.3288 | -14.9689 | 114.5515 | -3.085 | 111.7009 | -12.3342 | 113.8533 | -6.3855
Débattement angulaire 1 (°) |  | -33.8275 |  |  | Débattement angulaire 2 (°) |  | 55.7203 |  | -30.6164 |  | 44.6599 |  | -27.0481 |  | 36.4024 |  | -23.165 |  | 29.2441 |  | -19.0021 |  | 22.7129 |  | -14.5873 |  | 16.6055 |  | -9.9412 |  | 10.818 |  | -5.077 |  | 5.2933
Mesure débattement 1 (mm) |  | 20.3652 |  |  | Mesure débattement 2 (mm) |  | 32.7121 |  | 18.4808 |  | 26.5958 |  | 16.3698 |  | 21.8648 |  | 14.0545 |  | 17.6709 |  | 11.5546 |  | 13.7838 |  | 8.8868 |  | 10.1083 |  | 6.0651 |  | 6.5985 |  | 3.1003 |  | 3.2323
[9 empty] | X | Y |  | 1/8 | X | Y |  | 2/8 | X | Y |  | 3/8 | X | Y |  | 4/8 | X | Y |  | 5/8 | X | Y |  | 6/8 | X | Y |  | 7/8
[9 empty] | 0 | 0 |  |  | 0 | 0 |  |  | 0 | 0 |  |  | 0 | 0 |  |  | 0 | 0 |  |  | 0 | 0 |  |  | 0 | 0
Reprise valeurs pour graphe |  |  |  | Graphe linéarité gouverne |  |  | Segments |  | 1 | 8.9443 |  |  | 1 | 8.9443 |  |  | 1 | 8.9443 |  |  | 1 | 8.9443 |  |  | 1 | 8.9443 |  |  | 1 | 8.9443 |  |  | 1 | 8.9443
| X | Y |  |  |  |  | 0 | 0 | 80 | 2.5 |  |  | 80 | 2.5 |  |  | 80 | 2.5 |  |  | 80 | 2.5 |  |  | 80 | 2.5 |  |  | 80 | 2.5 |  |  | 80 | 2.5
Neutre | 0 | 0 |  | -8/8 | -45 | -33.8275 | 0 | 0 | 77 | 12.0394 |  |  | 77 | 12.0394 |  |  | 77 | 12.0394 |  |  | 77 | 12.0394 |  |  | 77 | 12.0394 |  |  | 77 | 12.0394 |  |  | 77 | 12.0394
| 1 | 8.9443 |  | -7/8 | -39.375 | -30.6164 | 0 | 0 | 112.8892 | -9.4707 |  |  | 112.8892 | -9.4707 |  |  | 112.8892 | -9.4707 |  |  | 112.8892 | -9.4707 |  |  | 112.8892 | -9.4707 |  |  | 112.8892 | -9.4707 |  |  | 112.8892 | -9.4707
| 77 | 12.0394 |  | -6/8 | -33.75 | -27.0481 |  |  | 1.4595 |  |  |  | 1.4595 |  |  |  | 1.4595 |  |  |  | 1.4595 |  |  |  | 1.4595 |  |  |  | 1.4595 |  |  |  | 1.4595
| 80 | 2.5 |  | -5/8 | -28.125 | -23.165 |  | 0 | 2.2246 |  |  |  | 2.2246 |  |  |  | 2.2246 |  |  |  | 2.2246 |  |  |  | 2.2246 |  |  |  | 2.2246 |  |  |  | 2.2246
| 112.8892 | -9.4707 |  | -4/8 | -22.5 | -19.0021 |  | FALSE | 76.063 |  |  |  | 76.063 |  |  |  | 76.063 |  |  |  | 76.063 |  |  |  | 76.063 |  |  |  | 76.063 |  |  |  | 76.063
Position 1 | 0 | 0 |  | -3/8 | -16.875 | -14.5873 |  |  | 0.098175 |  |  |  | 0.19635 |  |  |  | 0.29452 |  |  |  | 0.3927 |  |  |  | 0.49087 |  |  |  | 0.58905 |  |  |  | 0.68722
| 7.0317 | 5.6174 |  | -2/8 | -11.25 | -9.9412
| 82.8184 | 12.0946 |  | -1/8 | -5.625 | -5.077
| 80 | 2.5 |  | 0 | 0 | 0 |  |  | 1.3613 |  | 1.5576 |  | 1.2631 |  | 1.6558 |  | 1.1649 |  | 1.754 |  | 1.0668 |  | 1.8522 |  | 0.96858 |  | 1.9503 |  | 0.87041 |  | 2.0485 |  | 0.77223 |  | 2.1467
| 100.6576 | -25.7535 |  | 1/8 | 5.625 | 5.2933 |  |  | X | Y | X | Y | X | Y | X | Y | X | Y | X | Y | X | Y | X | Y | X | Y | X | Y | X | Y | X | Y | X | Y | X | Y
Position 2 | 0 | 0 |  | 2/8 | 11.25 | 10.818 |  |  | 0 | 0 | 0 | 0 | 0 | 0 | 0 | 0 | 0 | 0 | 0 | 0 | 0 | 0 | 0 | 0 | 0 | 0 | 0 | 0 | 0 | 0 | 0 | 0 | 0 | 0 | 0 | 0
| -5.6174 | 7.0317 |  | 3/8 | 16.875 | 16.6055 |  |  | 1.8719 | 8.8032 | 0.11849 | 8.9992 | 2.7257 | 8.5773 | -0.76416 | 8.9675 | 3.5533 | 8.2688 | -1.6394 | 8.8494 | 4.3467 | 7.8807 | -2.4989 | 8.6461 | 5.0982 | 7.4167 | -3.3344 | 8.3595 | 5.8006 | 6.8813 | -4.1377 | 7.9925 | 6.4472 | 6.2796 | -4.9012 | 7.5484
| 70.4279 | 5.394 |  | 4/8 | 22.5 | 22.7129 |  |  |  | 2.5559 |  | 2.5002 |  | 2.6232 |  | 2.5091 |  | 2.7211 |  | 2.5425 |  | 2.8551 |  | 2.6023 |  | 3.0337 |  | 2.6915 |  | 3.2697 |  | 2.8152 |  | 3.583 |  | 2.9808
| 80 | 2.5 |  | 5/8 | 28.125 | 29.2441 |  |  |  | 78.382 |  | 80.1455 |  | 77.5129 |  | 81.0227 |  | 76.664 |  | 81.886 |  | 75.8444 |  | 82.7276 |  | 75.063 |  | 83.5401 |  | 74.3286 |  | 84.3168 |  | 73.6499 |  | 85.0511
| 108.4157 | 22.934 |  | 6/8 | 33.75 | 36.4024 |  |  |  | 0.080503 |  | 0.081182 |  | 0.078485 |  | 0.079908 |  | 0.07532 |  | 0.077618 |  | 0.071004 |  | 0.074362 |  | 0.065549 |  | 0.070198 |  | 0.058979 |  | 0.065187 |  | 0.051341 |  | 0.059392
|  |  |  | 7/8 | 39.375 | 44.6599 |  |  |  | 1.2742 |  | 1.0925 |  | 1.3611 |  | 0.99739 |  | 1.4454 |  | 0.89867 |  | 1.5267 |  | 0.79533 |  | 1.6049 |  | 0.6855 |  | 1.6792 |  | 0.56558 |  | 1.7491 |  | 0.42725
| -5.6174 | -25.7535 |  | 8/8 | 45 | 55.7203 |  |  |  | 1.7869 |  | 1.9679 |  | 1.702 |  | 2.0643 |  | 1.6209 |  | 2.1653 |  | 1.5438 |  | 2.2719 |  | 1.4712 |  | 2.3859 |  | 1.4034 |  | 2.5108 |  | 1.3411 |  | 2.655
| 112.8892 | 22.934 | [6 empty] | X | Y | X | Y | X | Y | X | Y | X | Y | X | Y | X | Y | X | Y | X | Y | X | Y | X | Y | X | Y | X | Y | X | Y
| 128.7677 | 22.5778 | [6 empty] | 77.8559 | 12.2674 | 76.1327 | 11.7219 | 78.6919 | 12.4141 | 75.2629 | 11.3068 | 79.4992 | 12.4875 | 74.3989 | 10.7842 | 80.2695 | 12.4964 | 73.5494 | 10.1413 | 80.9945 | 12.4504 | 72.7221 | 9.358 | 81.6661 | 12.3602 | 71.9242 | 8.3976 | 82.2765 | 12.2374 | 71.1609 | 7.1766
| 0 | -22.5778 | [6 empty] | -0.43768 |  | -0.25668 |  | -0.52257 |  | -0.16026 |  | -0.60366 |  | -0.059245 |  | -0.68071 |  | 0.047349 |  | -0.75337 |  | 0.16134 |  | -0.82114 |  | 0.28628 |  | -0.88342 |  | 0.4304
[9 empty] | 111.7009 | -12.3342 | 113.8533 | -6.3855 | 110.3288 | -14.9689 | 114.5515 | -3.085 | 108.8142 | -17.3681 | 114.9386 | 0.42764 | 107.1993 | -19.5272 | 114.9608 | 4.1566 | 105.5285 | -21.4436 | 114.5455 | 8.1224 | 103.8484 | -23.1174 | 113.5756 | 12.3833 | 102.2078 | -24.552 | 111.808 | 17.1031
[9 empty] | -5.077 |  | 5.2933 |  | -9.9412 |  | 10.818 |  | -14.5873 |  | 16.6055 |  | -19.0021 |  | 22.7129 |  | -23.165 |  | 29.2441 |  | -27.0481 |  | 36.4024 |  | -30.6164 |  | 44.6599
[9 empty] | 3.1003 |  | 3.2323 |  | 6.0651 |  | 6.5985 |  | 8.8868 |  | 10.1083 |  | 11.5546 |  | 13.7838 |  | 14.0545 |  | 17.6709 |  | 16.3698 |  | 21.8648 |  | 18.4808 |  | 26.5958

## Calc_Gaine (hidden)
Calculs |  | X | Y | [5 empty] | X | Y |  | -8/8 | X | Y |  | -7/8 | X | Y |  | -6/8 | X | Y |  | -5/8 | X | Y |  | -4/8 | X | Y |  | -3/8 | X | Y |  | -2/8 | X | Y |  | -1/8
Origine S |  | 0 | 0 | [5 empty] | 0 | 0 |  |  | 0 | 0 |  |  | 0 | 0 |  |  | 0 | 0 |  |  | 0 | 0 |  |  | 0 | 0 |  |  | 0 | 0 |  |  | 0 | 0
Extrémité du palonnier |  | 6 | 19.0788 | [5 empty] | 6 | 19.0788 |  |  | 6 | 19.0788 |  |  | 6 | 19.0788 |  |  | 6 | 19.0788 |  |  | 6 | 19.0788 |  |  | 6 | 19.0788 |  |  | 6 | 19.0788 |  |  | 6 | 19.0788
Angle du palonnier/servo (rad) |  | 1.2661 | [6 empty] | 1.2661 |  |  |  | 1.2661 |  |  |  | 1.2661 |  |  |  | 1.2661 |  |  |  | 1.2661 |  |  |  | 1.2661 |  |  |  | 1.2661 |  |  |  | 1.2661
Point fixe gaine S |  | 60 | 23 | [5 empty] | 60 | 23 |  |  | 60 | 23 |  |  | 60 | 23 |  |  | 60 | 23 |  |  | 60 | 23 |  |  | 60 | 23 |  |  | 60 | 23 |  |  | 60 | 23
Distance référence (initiale) (mm) |  | 54.1422 | [6 empty] | 54.1422 |  |  |  | 54.1422 |  |  |  | 54.1422 |  |  |  | 54.1422 |  |  |  | 54.1422 |  |  |  | 54.1422 |  |  |  | 54.1422 |  |  |  | 54.1422
Position 1 |  | X | Y |  | Position 2 | X | Y |  | X | Y | X | Y | X | Y | X | Y | X | Y | X | Y | X | Y | X | Y | X | Y | X | Y | X | Y | X | Y | X | Y | X | Y | X | Y | X | Y
Angle palonnier position extrême 1 |  | 0.56797 |  |  | Angle palonnier position extrême 2 | 1.9642 |  |  | 0.56797 |  | 1.9642 |  | 0.65524 |  | 1.877 |  | 0.7425 |  | 1.7897 |  | 0.82977 |  | 1.7024 |  | 0.91704 |  | 1.6152 |  | 1.0043 |  | 1.5279 |  | 1.0916 |  | 1.4406 |  | 1.1788 |  | 1.3534
Extrémité du palonnier 1 |  | 16.8599 | 10.7585 |  | Extrémité du palonnier 2 | -7.6673 | 18.4719 |  | 16.8599 | 10.7585 | -7.6673 | 18.4719 | 15.8581 | 12.187 | -6.0282 | 19.0699 | 14.7355 | 13.5227 | -4.3432 | 19.5227 | 13.5009 | 14.7555 | -2.6252 | 19.827 | 12.1635 | 15.8761 | -0.88717 | 19.9803 | 10.7335 | 16.8758 | 0.8576 | 19.9816 | 9.2218 | 17.747 | 2.5959 | 19.8308 | 7.64 | 18.4832 | 4.3143 | 19.5291
Distance position 1 (mm) |  | 44.8433 |  |  | Distance position 2 (mm) | 67.8187 |  |  | 44.8433 |  | 67.8187 |  | 45.447 |  | 66.1451 |  | 46.246 |  | 64.4371 |  | 47.2243 |  | 62.7055 |  | 48.3641 |  | 60.962 |  | 49.6457 |  | 59.2194 |  | 51.0491 |  | 57.4916 |  | 52.5545 |  | 55.7937
Débattement linéaire 1 (mm) |  | 9.2988 |  |  | Débattement linéaire 2 (mm) | 13.6765 |  |  | 9.2988 |  | 13.6765 |  | 8.6951 |  | 12.0029 |  | 7.8962 |  | 10.2949 |  | 6.9178 |  | 8.5633 |  | 5.7781 |  | 6.8198 |  | 4.4965 |  | 5.0772 |  | 3.093 |  | 3.3494 |  | 1.5877 |  | 1.6515
|  | X | Y | [5 empty] | X | Y |  |  | X | Y |  |  | X | Y |  |  | X | Y |  |  | X | Y |  |  | X | Y |  |  | X | Y |  |  | X | Y
Origine G |  | 0 | 0 | [5 empty] | 0 | 0 |  |  | 0 | 0 |  |  | 0 | 0 |  |  | 0 | 0 |  |  | 0 | 0 |  |  | 0 | 0 |  |  | 0 | 0 |  |  | 0 | 0
Point fixe gaine G |  | 0 | 12 | [5 empty] | 0 | 12 |  |  | 0 | 12 |  |  | 0 | 12 |  |  | 0 | 12 |  |  | 0 | 12 |  |  | 0 | 12 |  |  | 0 | 12 |  |  | 0 | 12
Axe de la gouverne |  | 50 | 0 | [5 empty] | 50 | 0 |  |  | 50 | 0 |  |  | 50 | 0 |  |  | 50 | 0 |  |  | 50 | 0 |  |  | 50 | 0 |  |  | 50 | 0 |  |  | 50 | 0
Extrémité du guignol |  | 54 | 19.5959 | [5 empty] | 54 | 19.5959 |  |  | 54 | 19.5959 |  |  | 54 | 19.5959 |  |  | 54 | 19.5959 |  |  | 54 | 19.5959 |  |  | 54 | 19.5959 |  |  | 54 | 19.5959 |  |  | 54 | 19.5959
Extrémité de la gouverne |  | 89.8478 | -3.4862 | [5 empty] | 89.8478 | -3.4862 |  |  | 89.8478 | -3.4862 |  |  | 89.8478 | -3.4862 |  |  | 89.8478 | -3.4862 |  |  | 89.8478 | -3.4862 |  |  | 89.8478 | -3.4862 |  |  | 89.8478 | -3.4862 |  |  | 89.8478 | -3.4862
Angle du palonnier/servo (rad) |  | 1.2661 | [6 empty] | 1.2661 |  |  |  | 1.2661 |  |  |  | 1.2661 |  |  |  | 1.2661 |  |  |  | 1.2661 |  |  |  | 1.2661 |  |  |  | 1.2661 |  |  |  | 1.2661
Angle guignol/gouverne (rad) |  | 1.4567 | [6 empty] | 1.4567 |  |  |  | 1.4567 |  |  |  | 1.4567 |  |  |  | 1.4567 |  |  |  | 1.4567 |  |  |  | 1.4567 |  |  |  | 1.4567 |  |  |  | 1.4567
Distance point fixe gaine/guignol neutre |  | 54.5316 | [6 empty] | 54.5316 |  |  |  | 54.5316 |  |  |  | 54.5316 |  |  |  | 54.5316 |  |  |  | 54.5316 |  |  |  | 54.5316 |  |  |  | 54.5316 |  |  |  | 54.5316
Débattement du servo +/- (rad) |  | 0.69813 | [6 empty] | 0.69813 |  |  |  | 0.69813 |  |  |  | 0.69813 |  |  |  | 0.69813 |  |  |  | 0.69813 |  |  |  | 0.69813 |  |  |  | 0.69813 |  |  |  | 0.69813
Position 1 |  |  |  |  | Position 2
Distance point fixe gaine/guignol 1 |  | 63.8305 |  |  | Distance point fixe gaine/guignol 2 | 40.8551 |  |  | 63.8305 |  | 40.8551 |  | 63.2268 |  | 42.5287 |  | 62.4278 |  | 44.2367 |  | 61.4495 |  | 45.9683 |  | 60.3097 |  | 47.7118 |  | 59.0281 |  | 49.4544 |  | 57.6247 |  | 51.1822 |  | 56.1193 |  | 52.8801
Angle palonnier position extrême 1 |  | 0.56797 |  |  | Angle palonnier position extrême 2 | 1.9642 |  |  | 0.56797 |  | 0 |  | 0.56797 |  | 0 |  | 0.56797 |  | 0 |  | 0.56797 |  | 0 |  | 0.56797 |  | 0 |  | 0.56797 |  | 0 |  | 0.56797 |  | 0 |  | 0.56797 |  | 0
|  | X | Y |  |  | X | Y |  | X | Y | X | Y | X | Y | X | Y | X | Y | X | Y | X | Y | X | Y | X | Y | X | Y | X | Y | X | Y | X | Y | X | Y | X | Y | X | Y
Origine |  | 0 | 0 |  | Origine | 0 | 0 |  | 0 | 0 | 0 | 0 | 0 | 0 | 0 | 0 | 0 | 0 | 0 | 0 | 0 | 0 | 0 | 0 | 0 | 0 | 0 | 0 | 0 | 0 | 0 | 0 | 0 | 0 | 0 | 0 | 0 | 0 | 0 | 0
Distance point fixe G/axe gouverne |  |  | 51.4198 |  | Distance point fixe G/axe gouverne |  | 51.4198 |  |  | 51.4198 |  | 51.4198 |  | 51.4198 |  | 51.4198 |  | 51.4198 |  | 51.4198 |  | 51.4198 |  | 51.4198 |  | 51.4198 |  | 51.4198 |  | 51.4198 |  | 51.4198 |  | 51.4198 |  | 51.4198 |  | 51.4198 |  | 51.4198
Angle beta 1 |  |  | 0.23554 |  | Angle beta 2 |  | 0.23554 |  |  | 0.23554 |  | 0.23554 |  | 0.23554 |  | 0.23554 |  | 0.23554 |  | 0.23554 |  | 0.23554 |  | 0.23554 |  | 0.23554 |  | 0.23554 |  | 0.23554 |  | 0.23554 |  | 0.23554 |  | 0.23554 |  | 0.23554 |  | 0.23554
Angle delta 1 |  |  | 2.0955 |  | Angle delta 2 |  | 0.83868 |  |  | 2.0955 |  | 0.83868 |  | 2.0529 |  | 0.92655 |  | 1.9986 |  | 1.0139 |  | 1.9347 |  | 1.1011 |  | 1.8634 |  | 1.1883 |  | 1.7865 |  | 1.2757 |  | 1.7057 |  | 1.363 |  | 1.6221 |  | 1.4501
Angle gamma 1 |  |  | 0.81057 |  | Angle gamma 2 |  | 2.0674 |  |  | 0.81057 |  | 2.0674 |  | 0.85315 |  | 1.9795 |  | 0.90749 |  | 1.8921 |  | 0.97136 |  | 1.8049 |  | 1.0427 |  | 1.7177 |  | 1.1195 |  | 1.6304 |  | 1.2004 |  | 1.5431 |  | 1.284 |  | 1.456
|  | X | Y |  |  | X | Y |  | X | Y | X | Y | X | Y | X | Y | X | Y | X | Y | X | Y | X | Y | X | Y | X | Y | X | Y | X | Y | X | Y | X | Y | X | Y | X | Y
Extrémité du guignol 1 |  | 63.7817 | 14.4936 |  | Extrémité du guignol 2 | 40.4717 | 17.5844 |  | 63.7817 | 14.4936 | 40.4717 | 17.5844 | 63.1523 | 15.0671 | 42.0516 | 18.3527 | 62.3145 | 15.7592 | 43.6831 | 18.9762 | 61.2835 | 16.5131 | 45.3599 | 19.4543 | 60.0786 | 17.2749 | 47.0725 | 19.7846 | 58.7226 | 17.9977 | 48.8089 | 19.9645 | 57.2404 | 18.6434 | 50.5544 | 19.9923 | 55.6577 | 19.1831 | 52.2914 | 19.8683
Angle gouverne/corps servo 1 (rad) |  | -0.64614 |  |  | Angle gouverne/corps servo 2 (rad) | 0.61067 |  |  | -0.64614 |  | 0.61067 |  | -0.60356 |  | 0.5228 |  | -0.54922 |  | 0.43544 |  | -0.48534 |  | 0.34823 |  | -0.41405 |  | 0.261 |  | -0.3372 |  | 0.17368 |  | -0.25634 |  | 0.086369 |  | -0.17271 |  | -0.00073192
Extrémité de la gouverne 1 |  | 81.9366 | -24.0843 |  | Extrémité de la gouverne 2 | 82.7707 | 22.9365 |  | 81.9366 | -24.0843 | 82.7707 | 22.9365 | 82.9328 | -22.7031 | 84.657 | 19.9722 | 84.1173 | -20.8808 | 86.2674 | 16.8723 | 85.3806 | -18.6605 | 87.5991 | 13.6495 | 86.6199 | -16.0929 | 88.6453 | 10.3217 | 87.7473 | -13.234 | 89.3982 | 6.9124 | 88.6929 | -10.1418 | 89.8509 | 3.4505 | 89.4049 | -6.8742 | 90 | -0.029277
Débattement angulaire 1 (°) |  | -32.0209 |  |  | Débattement angulaire 2 (°) | 39.9886 |  |  | -32.0209 |  | 39.9886 |  | -29.5814 |  | 34.954 |  | -26.4678 |  | 29.9487 |  | -22.8081 |  | 24.9522 |  | -18.7235 |  | 19.954 |  | -14.3204 |  | 14.9513 |  | -9.6875 |  | 9.9486 |  | -4.8956 |  | 4.9581
Mesure débattement 1 (mm) |  | 22.065 |  |  | Mesure débattement 2 (mm) | 27.3541 |  |  | 22.065 |  | 27.3541 |  | 20.4231 |  | 24.0259 |  | 18.3142 |  | 20.6709 |  | 15.8181 |  | 17.2826 |  | 13.0134 |  | 13.8602 |  | 9.9715 |  | 10.4084 |  | 6.7551 |  | 6.9367 |  | 3.4168 |  | 3.4603
[9 empty] | X | Y |  | 1/8 | X | Y |  | 2/8 | X | Y |  | 3/8 | X | Y |  | 4/8 | X | Y |  | 5/8 | X | Y |  | 6/8 | X | Y |  | 7/8 | X | Y |  | 8/8
[6 empty] | Graphe linéarité |  |  | 0 | 0 |  |  | 0 | 0 |  |  | 0 | 0 |  |  | 0 | 0 |  |  | 0 | 0 |  |  | 0 | 0 |  |  | 0 | 0 |  |  | 0 | 0
Reprise valeurs pour graphe | [5 empty] | -8/8 | -40 | -32.0209 | 6 | 19.0788 |  |  | 6 | 19.0788 |  |  | 6 | 19.0788 |  |  | 6 | 19.0788 |  |  | 6 | 19.0788 |  |  | 6 | 19.0788 |  |  | 6 | 19.0788 |  |  | 6 | 19.0788
| X | Y |  | X | Y | -7/8 | -35 | -29.5814 | 1.2661 |  |  |  | 1.2661 |  |  |  | 1.2661 |  |  |  | 1.2661 |  |  |  | 1.2661 |  |  |  | 1.2661 |  |  |  | 1.2661 |  |  |  | 1.2661
Neutre | 0 | 0 |  | 90 | 12 | -6/8 | -30 | -26.4678 | 60 | 23 |  |  | 60 | 23 |  |  | 60 | 23 |  |  | 60 | 23 |  |  | 60 | 23 |  |  | 60 | 23 |  |  | 60 | 23 |  |  | 60 | 23
| 6 | 19.0788 |  | 144 | 19.5959 | -5/8 | -25 | -22.8081 | 54.1422 |  |  |  | 54.1422 |  |  |  | 54.1422 |  |  |  | 54.1422 |  |  |  | 54.1422 |  |  |  | 54.1422 |  |  |  | 54.1422 |  |  |  | 54.1422
| 60 | 23 |  | 140 | 0 | -4/8 | -20 | -18.7235
|  |  |  | 179.8478 | -3.4862 | -3/8 | -15 | -14.3204 | X | Y | X | Y | X | Y | X | Y | X | Y | X | Y | X | Y | X | Y | X | Y | X | Y | X | Y | X | Y | X | Y | X | Y | X | Y | X | Y
Position 1 | 0 | 0 |  | 90 | 12 | -2/8 | -10 | -9.6875 | 1.1788 |  | 1.3534 |  | 1.0916 |  | 1.4406 |  | 1.0043 |  | 1.5279 |  | 0.91704 |  | 1.6152 |  | 0.82977 |  | 1.7024 |  | 0.7425 |  | 1.7897 |  | 0.65524 |  | 1.877 |  | 0.56797 |  | 1.9642
| 16.8599 | 10.7585 |  | 153.7817 | 14.4936 | -1/8 | -5 | -4.8956 | 7.64 | 18.4832 | 4.3143 | 19.5291 | 9.2218 | 17.747 | 2.5959 | 19.8308 | 10.7335 | 16.8758 | 0.8576 | 19.9816 | 12.1635 | 15.8761 | -0.88717 | 19.9803 | 13.5009 | 14.7555 | -2.6252 | 19.827 | 14.7355 | 13.5227 | -4.3432 | 19.5227 | 15.8581 | 12.187 | -6.0282 | 19.0699 | 16.8599 | 10.7585 | -7.6673 | 18.4719
| 60 | 23 |  | 140 | 0 | 0 | 0 | 0 | 52.5545 |  | 55.7937 |  | 51.0491 |  | 57.4916 |  | 49.6457 |  | 59.2194 |  | 48.3641 |  | 60.962 |  | 47.2243 |  | 62.7055 |  | 46.246 |  | 64.4371 |  | 45.447 |  | 66.1451 |  | 44.8433 |  | 67.8187
|  |  |  | 171.9366 | -24.0843 | 1/8 | 5 | 4.9581 | 1.5877 |  | 1.6515 |  | 3.093 |  | 3.3494 |  | 4.4965 |  | 5.0772 |  | 5.7781 |  | 6.8198 |  | 6.9178 |  | 8.5633 |  | 7.8962 |  | 10.2949 |  | 8.6951 |  | 12.0029 |  | 9.2988 |  | 13.6765
Position 2 | 0 | 0 |  | 90 | 12 | 2/8 | 10 | 9.9486
| -7.6673 | 18.4719 |  | 130.4717 | 17.5844 | 3/8 | 15 | 14.9513 | X | Y |  |  | X | Y |  |  | X | Y |  |  | X | Y |  |  | X | Y |  |  | X | Y |  |  | X | Y |  |  | X | Y
| 60 | 23 |  | 140 | 0 | 4/8 | 20 | 19.954 | 0 | 0 |  |  | 0 | 0 |  |  | 0 | 0 |  |  | 0 | 0 |  |  | 0 | 0 |  |  | 0 | 0 |  |  | 0 | 0 |  |  | 0 | 0
|  |  |  | 172.7707 | 22.9365 | 5/8 | 25 | 24.9522 | 0 | 12 |  |  | 0 | 12 |  |  | 0 | 12 |  |  | 0 | 12 |  |  | 0 | 12 |  |  | 0 | 12 |  |  | 0 | 12 |  |  | 0 | 12
Liaison | 60 | 23 |  |  |  | 6/8 | 30 | 29.9487 | 50 | 0 |  |  | 50 | 0 |  |  | 50 | 0 |  |  | 50 | 0 |  |  | 50 | 0 |  |  | 50 | 0 |  |  | 50 | 0 |  |  | 50 | 0
| 90 | 12 |  |  |  | 7/8 | 35 | 34.954 | 54 | 19.5959 |  |  | 54 | 19.5959 |  |  | 54 | 19.5959 |  |  | 54 | 19.5959 |  |  | 54 | 19.5959 |  |  | 54 | 19.5959 |  |  | 54 | 19.5959 |  |  | 54 | 19.5959
[6 empty] | 8/8 | 40 | 39.9886 | 89.8478 | -3.4862 |  |  | 89.8478 | -3.4862 |  |  | 89.8478 | -3.4862 |  |  | 89.8478 | -3.4862 |  |  | 89.8478 | -3.4862 |  |  | 89.8478 | -3.4862 |  |  | 89.8478 | -3.4862 |  |  | 89.8478 | -3.4862
|  |  |  | -7.6673 | -24.0843 | Segments |  |  | 1.2661 |  |  |  | 1.2661 |  |  |  | 1.2661 |  |  |  | 1.2661 |  |  |  | 1.2661 |  |  |  | 1.2661 |  |  |  | 1.2661 |  |  |  | 1.2661
|  |  |  | 179.8478 | 22.9365 | -40 | -32.0209 |  | 1.4567 |  |  |  | 1.4567 |  |  |  | 1.4567 |  |  |  | 1.4567 |  |  |  | 1.4567 |  |  |  | 1.4567 |  |  |  | 1.4567 |  |  |  | 1.4567
|  |  |  | 120.4213 | 35.9696 | 0 | 0 |  | 54.5316 |  |  |  | 54.5316 |  |  |  | 54.5316 |  |  |  | 54.5316 |  |  |  | 54.5316 |  |  |  | 54.5316 |  |  |  | 54.5316 |  |  |  | 54.5316
|  |  |  | 0 | -35.9696 | 40 | 39.9886 |  | 0.69813 |  |  |  | 0.69813 |  |  |  | 0.69813 |  |  |  | 0.69813 |  |  |  | 0.69813 |  |  |  | 0.69813 |  |  |  | 0.69813 |  |  |  | 0.69813
1
[7 empty] | TRUE |  | 56.1193 |  | 52.8801 |  | 57.6247 |  | 51.1822 |  | 59.0281 |  | 49.4544 |  | 60.3097 |  | 47.7118 |  | 61.4495 |  | 45.9683 |  | 62.4278 |  | 44.2367 |  | 63.2268 |  | 42.5287 |  | 63.8305 |  | 40.8551
[9 empty] | 0.56797 |  | #VALUE! |  | 0.56797 |  | 0 |  | 0.56797 |  | 0 |  | 0.56797 |  | 0 |  | 0.56797 |  | 0 |  | 0.56797 |  | 0 |  | 0.56797 |  | 0 |  | 0.56797 |  | 0
[9 empty] | X | Y | X | Y | X | Y | X | Y | X | Y | X | Y | X | Y | X | Y | X | Y | X | Y | X | Y | X | Y | X | Y | X | Y | X | Y | X | Y
[9 empty] | 0 | 0 | 0 | 0 | 0 | 0 | 0 | 0 | 0 | 0 | 0 | 0 | 0 | 0 | 0 | 0 | 0 | 0 | 0 | 0 | 0 | 0 | 0 | 0 | 0 | 0 | 0 | 0 | 0 | 0 | 0 | 0
[10 empty] | 51.4198 |  | 51.4198 |  | 51.4198 |  | 51.4198 |  | 51.4198 |  | 51.4198 |  | 51.4198 |  | 51.4198 |  | 51.4198 |  | 51.4198 |  | 51.4198 |  | 51.4198 |  | 51.4198 |  | 51.4198 |  | 51.4198 |  | 51.4198
[10 empty] | 0.23554 |  | 0.23554 |  | 0.23554 |  | 0.23554 |  | 0.23554 |  | 0.23554 |  | 0.23554 |  | 0.23554 |  | 0.23554 |  | 0.23554 |  | 0.23554 |  | 0.23554 |  | 0.23554 |  | 0.23554 |  | 0.23554 |  | 0.23554
[10 empty] | 1.6221 |  | 1.4501 |  | 1.7057 |  | 1.363 |  | 1.7865 |  | 1.2757 |  | 1.8634 |  | 1.1883 |  | 1.9347 |  | 1.1011 |  | 1.9986 |  | 1.0139 |  | 2.0529 |  | 0.92655 |  | 2.0955 |  | 0.83868
[10 empty] | 1.284 |  | 1.456 |  | 1.2004 |  | 1.5431 |  | 1.1195 |  | 1.6304 |  | 1.0427 |  | 1.7177 |  | 0.97136 |  | 1.8049 |  | 0.90749 |  | 1.8921 |  | 0.85315 |  | 1.9795 |  | 0.81057 |  | 2.0674
[9 empty] | X | Y | X | Y | X | Y | X | Y | X | Y | X | Y | X | Y | X | Y | X | Y | X | Y | X | Y | X | Y | X | Y | X | Y | X | Y | X | Y
[9 empty] | 55.6577 | 19.1831 | 52.2914 | 49.8683 | 57.2404 | 18.6434 | 50.5544 | 19.9923 | 58.7226 | 17.9977 | 48.8089 | 19.9645 | 60.0786 | 17.2749 | 47.0725 | 19.7846 | 61.2835 | 16.5131 | 45.3599 | 19.4543 | 62.3145 | 15.7592 | 43.6831 | 18.9762 | 63.1523 | 15.0671 | 42.0516 | 18.3527 | 63.7817 | 14.4936 | 40.4717 | 17.5844
[9 empty] | -0.17271 |  | -0.00073192 |  | -0.25634 |  | 0.086369 |  | -0.3372 |  | 0.17368 |  | -0.41405 |  | 0.261 |  | -0.48534 |  | 0.34823 |  | -0.54922 |  | 0.43544 |  | -0.60356 |  | 0.5228 |  | -0.64614 |  | 0.61067
[9 empty] | 89.4049 | -6.8742 | 90 | -0.029277 | 88.6929 | -10.1418 | 89.8509 | 3.4505 | 87.7473 | -13.234 | 89.3982 | 6.9124 | 86.6199 | -16.0929 | 88.6453 | 10.3217 | 85.3806 | -18.6605 | 87.5991 | 13.6495 | 84.1173 | -20.8808 | 86.2674 | 16.8723 | 82.9328 | -22.7031 | 84.657 | 19.9722 | 81.9366 | -24.0843 | 82.7707 | 22.9365
[9 empty] | -4.8956 |  | 4.9581 |  | -9.6875 |  | 9.9486 |  | -14.3204 |  | 14.9513 |  | -18.7235 |  | 19.954 |  | -22.8081 |  | 24.9522 |  | -26.4678 |  | 29.9487 |  | -29.5814 |  | 34.954 |  | -32.0209 |  | 39.9886
[9 empty] | 3.4168 |  | 3.4603 |  | 6.7551 |  | 6.9367 |  | 9.9715 |  | 10.4084 |  | 13.0134 |  | 13.8602 |  | 15.8181 |  | 17.2826 |  | 18.3142 |  | 20.6709 |  | 20.4231 |  | 24.0259 |  | 22.065 |  | 27.3541

## Calc_Cable (hidden)
Calculs |  | X | Y |  |  |  |  | X | Y |  | -8/8 | X | Y |  | -7/8 | X | Y |  | -6/8 | X | Y |  | -5/8 | X | Y |  | -4/8 | X | Y |  | -3/8 | X | Y |  | -2/8 | X | Y |  | -1/8
Origine |  | 0 | 0 |  |  |  |  | 0 | 0 |  |  | 0 | 0 |  |  | 0 | 0 |  |  | 0 | 0 |  |  | 0 | 0 |  |  | 0 | 0 |  |  | 0 | 0 |  |  | 0 | 0
Extrémité palonnier haut |  | 0 | 20 |  |  |  |  | 0 | 20 |  |  | 0 | 20 |  |  | 0 | 20 |  |  | 0 | 20 |  |  | 0 | 20 |  |  | 0 | 20 |  |  | 0 | 20 |  |  | 0 | 20
Extrémité palonnier bas |  | 0 | -20 |  |  |  |  | 0 | -20 |  |  | 0 | -20 |  |  | 0 | -20 |  |  | 0 | -20 |  |  | 0 | -20 |  |  | 0 | -20 |  |  | 0 | -20 |  |  | 0 | -20
Angle palonnier haut (rad) |  | 1.5708 | [5 empty] | 1.5708 |  |  |  | 1.5708 |  |  |  | 1.5708 |  |  |  | 1.5708 |  |  |  | 1.5708 |  |  |  | 1.5708 |  |  |  | 1.5708 |  |  |  | 1.5708
Angle palonnier bas (rad) |  | -1.5708 | [5 empty] | -1.5708 |  |  |  | -1.5708 |  |  |  | -1.5708 |  |  |  | -1.5708 |  |  |  | -1.5708 |  |  |  | -1.5708 |  |  |  | -1.5708 |  |  |  | -1.5708
Axe gouverne |  | 500 | 0 |  |  |  |  | 500 | 0 |  |  | 500 | 0 |  |  | 500 | 0 |  |  | 500 | 0 |  |  | 500 | 0 |  |  | 500 | 0 |  |  | 500 | 0 |  |  | 500 | 0
Extrémité guignol haut |  | 500.5 | 29.9958 |  |  |  |  | 500.5 | 29.9958 |  |  | 500.5 | 29.9958 |  |  | 500.5 | 29.9958 |  |  | 500.5 | 29.9958 |  |  | 500.5 | 29.9958 |  |  | 500.5 | 29.9958 |  |  | 500.5 | 29.9958 |  |  | 500.5 | 29.9958
Extrémité guignol bas |  | 500.5 | -29.9958 |  |  |  |  | 500.5 | -29.9958 |  |  | 500.5 | -29.9958 |  |  | 500.5 | -29.9958 |  |  | 500.5 | -29.9958 |  |  | 500.5 | -29.9958 |  |  | 500.5 | -29.9958 |  |  | 500.5 | -29.9958 |  |  | 500.5 | -29.9958
Angle guignol haut (rad) |  | 1.5541 | [5 empty] | 1.5541 |  |  |  | 1.5541 |  |  |  | 1.5541 |  |  |  | 1.5541 |  |  |  | 1.5541 |  |  |  | 1.5541 |  |  |  | 1.5541 |  |  |  | 1.5541
Angle guignol bas (rad) |  | -1.5541 | [5 empty] | -1.5541 |  |  |  | -1.5541 |  |  |  | -1.5541 |  |  |  | -1.5541 |  |  |  | -1.5541 |  |  |  | -1.5541 |  |  |  | -1.5541 |  |  |  | -1.5541
Angle gouverne au neutre (rad) |  | 0 | [5 empty] | 0 |  |  |  | 0 |  |  |  | 0 |  |  |  | 0 |  |  |  | 0 |  |  |  | 0 |  |  |  | 0 |  |  |  | 0
Angle guignol haut/gouverne |  | 1.5541 | [5 empty] | 1.5541 |  |  |  | 1.5541 |  |  |  | 1.5541 |  |  |  | 1.5541 |  |  |  | 1.5541 |  |  |  | 1.5541 |  |  |  | 1.5541 |  |  |  | 1.5541
Angle guignol bas/gouverne |  | -1.5541 | [5 empty] | -1.5541 |  |  |  | -1.5541 |  |  |  | -1.5541 |  |  |  | -1.5541 |  |  |  | -1.5541 |  |  |  | -1.5541 |  |  |  | -1.5541 |  |  |  | -1.5541
Extrémité gouverne au neutre |  | 570 | 0 |  |  |  |  | 570 | 0 |  |  | 570 | 0 |  |  | 570 | 0 |  |  | 570 | 0 |  |  | 570 | 0 |  |  | 570 | 0 |  |  | 570 | 0 |  |  | 570 | 0
Longueur des câbles au neutre |  | 500.5998 | [5 empty] | 500.5998 |  |  |  | 500.5998 |  |  |  | 500.5998 |  |  |  | 500.5998 |  |  |  | 500.5998 |  |  |  | 500.5998 |  |  |  | 500.5998 |  |  |  | 500.5998
Position 1 - palonnier haut tire |  |  |  | Position 2 - palonnier bas tire
Angle palonnier haut 1 (rad) |  | 2.2689 |  | Angle palonnier haut 2 (rad) |  | 0.87266 |  | 2.2689 |  | 0.87266 |  | 2.1817 |  | 0.95993 |  | 2.0944 |  | 1.0472 |  | 2.0071 |  | 1.1345 |  | 1.9199 |  | 1.2217 |  | 1.8326 |  | 1.309 |  | 1.7453 |  | 1.3963 |  | 1.6581 |  | 1.4835
Angle palonnier bas 1 (rad) |  | -0.87266 |  | Angle palonnier bas 2 (rad) |  | -2.2689 |  | -0.87266 |  | -2.2689 |  | -0.95993 |  | -2.1817 |  | -1.0472 |  | -2.0944 |  | -1.1345 |  | -2.0071 |  | -1.2217 |  | -1.9199 |  | -1.309 |  | -1.8326 |  | -1.3963 |  | -1.7453 |  | -1.4835 |  | -1.6581
Extrémité palonnier haut 1 |  | -12.8558 | 15.3209 | Extrémité palonnier haut 2 |  | 12.8558 | 15.3209 | -12.8558 | 15.3209 | 12.8558 | 15.3209 | -11.4715 | 16.383 | 11.4715 | 16.383 | -10 | 17.3205 | 10 | 17.3205 | -8.4524 | 18.1262 | 8.4524 | 18.1262 | -6.8404 | 18.7939 | 6.8404 | 18.7939 | -5.1764 | 19.3185 | 5.1764 | 19.3185 | -3.473 | 19.6962 | 3.473 | 19.6962 | -1.7431 | 19.9239 | 1.7431 | 19.9239
Extrémité palonnier bas 1 |  | 12.8558 | -15.3209 | Extrémité palonnier bas 2 |  | -12.8558 | -15.3209 | 12.8558 | -15.3209 | -12.8558 | -15.3209 | 11.4715 | -16.383 | -11.4715 | -16.383 | 10 | -17.3205 | -10 | -17.3205 | 8.4524 | -18.1262 | -8.4524 | -18.1262 | 6.8404 | -18.7939 | -6.8404 | -18.7939 | 5.1764 | -19.3185 | -5.1764 | -19.3185 | 3.473 | -19.6962 | -3.473 | -19.6962 | 1.7431 | -19.9239 | -1.7431 | -19.9239
Distance palonnier haut/axe gouverne 1 |  | 513.0845 |  | Distance palonnier bas/axe gouverne 2 |  | 513.0845 |  | 513.0845 |  | 513.0845 |  | 511.7338 |  | 511.7338 |  | 510.294 |  | 510.294 |  | 508.7754 |  | 508.7754 |  | 507.1887 |  | 507.1887 |  | 505.5456 |  | 505.5456 |  | 503.8581 |  | 503.8581 |  | 502.1385 |  | 502.1385
Angle beta 1 |  | 0.029865 |  | Angle beta 2 |  | 0.029865 |  | 0.029865 |  | 0.029865 |  | 0.03202 |  | 0.03202 |  | 0.033949 |  | 0.033949 |  | 0.035635 |  | 0.035635 |  | 0.037063 |  | 0.037063 |  | 0.038223 |  | 0.038223 |  | 0.039101 |  | 0.039101 |  | 0.039689 |  | 0.039689
Angle delta 1 |  | 1.1148 |  | Angle delta 2 |  | 1.1148 |  | 1.1148 |  | 1.1148 |  | 1.1632 |  | 1.1632 |  | 1.2138 |  | 1.2138 |  | 1.2663 |  | 1.2663 |  | 1.3204 |  | 1.3204 |  | 1.3758 |  | 1.3758 |  | 1.4323 |  | 1.4323 |  | 1.4896 |  | 1.4896
Angle guignol haut 1 |  | 1.9969 |  | Angle guignol haut 2 |  | 1.1114 |  | 1.9969 |  | 1.1114 |  | 1.9464 |  | 1.1619 |  | 1.8938 |  | 1.2144 |  | 1.8397 |  | 1.2686 |  | 1.7841 |  | 1.3241 |  | 1.7275 |  | 1.3807 |  | 1.6702 |  | 1.4381 |  | 1.6123 |  | 1.496
Angle guignol bas 1 |  | -1.1114 |  | Angle guignol bas 2 |  | -1.9969 |  | -1.1114 |  | -1.9969 |  | -1.1619 |  | -1.9464 |  | -1.2144 |  | -1.8938 |  | -1.2686 |  | -1.8397 |  | -1.3241 |  | -1.7841 |  | -1.3807 |  | -1.7275 |  | -1.4381 |  | -1.6702 |  | -1.496 |  | -1.6123
Angle gouverne1 |  | 0.44277 |  | Angle gouverne2 |  | -0.44277 |  | 0.44277 |  | -0.44277 |  | 0.39225 |  | -0.39225 |  | 0.33972 |  | -0.33972 |  | 0.28553 |  | -0.28553 |  | 0.22999 |  | -0.22999 |  | 0.1734 |  | -0.1734 |  | 0.11604 |  | -0.11604 |  | 0.058153 |  | -0.058153
Extrémité guignol haut 1 |  | 487.6003 | 27.3175 | Extrémité guignol haut 2 |  | 513.3033 | 26.8891 | 487.6003 | 27.3175 | 513.3033 | 26.8891 | 488.9956 | 27.9088 | 511.9285 | 27.5266 | 490.4761 | 28.4481 | 510.4667 | 28.1149 | 492.031 | 28.9222 | 508.9285 | 28.6406 | 493.6487 | 29.32 | 507.3249 | 29.092 | 495.3172 | 29.6323 | 505.6678 | 29.4597 | 497.0238 | 29.852 | 503.9695 | 29.7362 | 498.7558 | 29.9742 | 502.2425 | 29.9161
Extrémité guignol bas 1 |  | 513.3033 | -26.8891 | Extrémité guignol bas 2 |  | 487.6003 | -27.3175 | 513.3033 | -26.8891 | 487.6003 | -27.3175 | 511.9285 | -27.5266 | 488.9956 | -27.9088 | 510.4667 | -28.1149 | 490.4761 | -28.4481 | 508.9285 | -28.6406 | 492.031 | -28.9222 | 507.3249 | -29.092 | 493.6487 | -29.32 | 505.6678 | -29.4597 | 495.3172 | -29.6323 | 503.9695 | -29.7362 | 497.0238 | -29.852 | 502.2425 | -29.9161 | 498.7558 | -29.9742
Extrémité gouverne 1 |  | 563.2498 | 29.991 | Extrémité gouverne 2 |  | 563.2498 | -29.991 | 563.2498 | 29.991 | 563.2498 | -29.991 | 564.6836 | 26.7588 | 564.6836 | -26.7588 | 565.9994 | 23.3256 | 565.9994 | -23.3256 | 567.1659 | 19.7165 | 567.1659 | -19.7165 | 568.1568 | 15.9578 | 568.1568 | -15.9578 | 568.9502 | 12.0775 | 568.9502 | -12.0775 | 569.5293 | 8.1044 | 569.5293 | -8.1044 | 569.8817 | 4.0684 | 569.8817 | -4.0684
Distance palonnier bas / guignol bas |  | 500.5812 |  | Distance palonnier haut / guignol haut |  | 500.5812 |  | 500.5812 |  | 500.5812 |  | 500.581 |  | 500.581 |  | 500.5831 |  | 500.5831 |  | 500.5866 |  | 500.5866 |  | 500.5905 |  | 500.5905 |  | 500.5942 |  | 500.5942 |  | 500.5972 |  | 500.5972 |  | 500.5991 |  | 500.5991
|  |  |  | Débattement angulaire (rad) |  | 0.44277 |  |  |  | 0.44277 |  |  |  | 0.39225 |  |  |  | 0.33972 |  |  |  | 0.28553 |  |  |  | 0.22999 |  |  |  | 0.1734 |  |  |  | 0.11604 |  |  |  | 0.058153
|  |  |  | Mesure débattement (mm) |  | 30.7413 |  |  |  | 30.7413 |  |  |  | 27.2818 |  |  |  | 23.6662 |  |  |  | 19.9191 |  |  |  | 16.0639 |  |  |  | 12.123 |  |  |  | 8.118 |  |  |  | 4.0701
Reprise des valeurs pour graphe |  |  |  | Graphe linéarité
| X | Y |  | -8/8 | -40 | -25.3688
Neutre | 0 | 0 |  | -7/8 | -35 | -22.4742
| 0 | 20 |  | -6/8 | -30 | -19.4645
| 500.5 | 29.9958 |  | -5/8 | -25 | -16.3595
| 500 | 0 |  | -4/8 | -20 | -13.1775
| 570 | 0 |  | -3/8 | -15 | -9.9352
| 500 | 0 |  | -2/8 | -10 | -6.6484
| 500.5 | -29.9958 |  | -1/8 | -5 | -3.3319
| 0 | -20 |  | 0 | 0 | 0
| 0 | 0 |  | 1/8 | 5 | 3.3319
Position 1 | 0 | 0 |  | 2/8 | 10 | 6.6484
| -12.8558 | 15.3209 |  | 3/8 | 15 | 9.9352
| 487.6003 | 27.3175 |  | 4/8 | 20 | 13.1775
| 500 | 0 |  | 5/8 | 25 | 16.3595
| 563.2498 | 29.991 |  | 6/8 | 30 | 19.4645
| 500 | 0 |  | 7/8 | 35 | 22.4742
| 513.3033 | -26.8891 |  | 8/8 | 40 | 25.3688
| 12.8558 | -15.3209 |  |  | Segments
| 0 | 0 |  |  | 0 | 0
Position 2 | 0 | 0 |  |  | 0 | 0
| -12.8558 | -15.3209 |  |  | 0 | 0
| 487.6003 | -27.3175
| 500 | 0 |  |  |  | 0
| 563.2498 | -29.991 |  |  |  | FALSE
| 500 | 0
| 513.3033 | 26.8891
| 12.8558 | 15.3209
| 0 | 0
| -12.8558 | -29.9958
| 570 | 29.9958
V | 149.9792 | 114
V | 0 | -114